## calculator moto (hidden)
Panasonic PTZ camera angle of view size calculator | [12 empty] | AS of June 2020
The value of object distance can be modified manually and then the values of object size will change accordingly.
Object distance | 5 | m
Model number of Panasonic PTZ camera | Horizontal angle of view |  | Optical zoom |  |  |  | 光学TELE倍率 | i.Zoom（FHD)MAX倍率 | i.Zoom: FHD |  | i.Zoom（4K)MAX倍率 | i.Zoom: 4K
|  |  | Object size: Wide end |  | Object size: Tele end |  |  |  | Object size: Tele end |  |  | Object size: Tele end
| Wide (degree) | Tele (degree) | Width (m) | Height (m) | Width (m) | Height (m) |  |  | Width (m) | Height (m) |  | Width (m) | Height (m)
AW-UE150W/K | 75.1 | 4 | 7.6871 | 4.324 | 0.34921 | 0.19643 | 20 | 32 | 0.21825 | 0.12277 | 24 | 0.29101 | 0.16369
AW-UE100W/K | 74.1 | 3.3 | 7.5492 | 4.2464 | 0.28806 | 0.16203 |  | －－ | ― | ― | －－ | ― | ―
AW-HE130W/K | 60.2 | 3.3 | 5.7968 | 3.2607 | 0.28806 | 0.16203 | 24 | 36 | 0.19204 | 0.10802 | 28 | 0.24691 | 0.13889
AW-UE70W/K | 65.1 | 3.2 | 6.383 | 3.5904 | 0.27933 | 0.15712 | 20 | 30 | 0.18622 | 0.10475 | 22 | 0.25393 | 0.14284
AW-HE42W/K | 65.1 | 3.2 | 6.383 | 3.5904 | 0.27933 | 0.15712 | 20 | 30 | 0.18622 | 0.10475 | －－ | ― | ―
AW-HE40SW/SK/HW/HK | 61.6 | 2.1 | 5.9612 | 3.3532 | 0.18328 | 0.1031 | 30 | 40 | 0.13746 | 0.077321 | －－ | ― | ―
AW-HE38HW/K | 61.6 | 2.9 | 5.9612 | 3.3532 | 0.25313 | 0.14238 |  | －－ | ― | ― | －－ | ― | ―
AW-HR140 | 60.2 | 3.3 | 5.7968 | 3.2607 | 0.28806 | 0.16203 |  |  | ― | ― |  | ― | ―
Model number of Panasonic PTZ camera | Horizontal angle of view |  | Optical zoom |  |  |  |  | デジタルズーム2倍時 | 2x Digital Zoom |  | デジタルズーム4倍時 | 4x Digital Zoom
|  |  | Object size: Wide end |  | Object size: Tele end |  |  |  | Object size: Tele end |  |  | Object size: Tele end
| Wide (degree) | Tele (degree) | Width (m) | Height (m) | Width (m) | Height (m) |  |  | Width (m) | Height (m) |  | Width (m) | Height (m)
AW-UE4WG/KG* | 111 | 75 | 14.5501 | 7.6733 | ― | ― |  |  | 7.275 | 3.8366 |  | 3.6375 | 1.9183
* LDC (Lens Distortion Correction): Off
Object distance
Object height
Object width
Note on J9: デジタルズーム倍率としては 32/20=1.6倍
Note on M9: デジタルズーム倍率としては 24/20＝1.2倍
Note on J11: デジタルズーム倍率としては、 36/24＝1.5倍
Note on M11: デジタルズーム倍率としては、 28/24=1.166倍

## calculator
リモートカメラ画角計算ツール | [12 empty] | 2026年6月現在
被写体との距離を入力していただくと、撮像範囲が自動で計算されます。
被写体との距離 | 5 | m
※表示値は理論上の数値です。目安としてご活用ください。
Panasonic リモートカメラ モデル品番 | 水平画角 |  | 光学ズーム |  |  |  | 光学TELE倍率 | i.Zoom（FHD)MAX倍率 | i.Zoom: FHD |  | i.Zoom（4K)MAX倍率 | i.Zoom: 4K
|  |  | 撮像範囲：ワイド端 |  | 撮像範囲：テレ端 |  |  |  | 撮像範囲：テレ端 |  |  | 撮像範囲：テレ端
| ワイド（°） | テレ（°） | 水平（m） | 垂直（m） | 水平（m） | 垂直（m） |  |  | 水平（m） | 垂直（m） |  | 水平（m） | 垂直（m）
AW-UE160W/K | 75.1 | 4 | 7.6871 | 4.324 | 0.34921 | 0.19643 | 20 | 32 | 0.21825 | 0.12277 | 24 | 0.29101 | 0.16369
AW-UE150AW/AK | 75.1 | 4 | 7.6871 | 4.324 | 0.34921 | 0.19643 | 20 | 32 | 0.21825 | 0.12277 | 24 | 0.29101 | 0.16369
AW-UE150W/K*1 | 75.1 | 4 | 7.6871 | 4.324 | 0.34921 | 0.19643 | 20 | 32 | 0.21825 | 0.12277 | 24 | 0.29101 | 0.16369
AW-UE100W/K | 74.1 | 3.3 | 7.5492 | 4.2464 | 0.28806 | 0.16203 | 24 | 36 | 0.19204 | 0.10802 | 28 | 0.24691 | 0.13889
AW-HE130W/K*2 | 60.2 | 3.3 | 5.7968 | 3.2607 | 0.28806 | 0.16203 |  | －－ | ― | ― | －－ | ― | ―
AW-UE80W/K | 74.1 | 3.3 | 7.5492 | 4.2464 | 0.28806 | 0.16203 | 24 | 36 | 0.19204 | 0.10802 | 28 | 0.24691 | 0.13889
AW-UE70W/K*1 | 65.1 | 3.2 | 6.383 | 3.5904 | 0.27933 | 0.15712 | 20 | 30 | 0.18622 | 0.10475 | 22 | 0.25393 | 0.14284
AW-UE50W/K | 74.1 | 3.3 | 7.5492 | 4.2464 | 0.28806 | 0.16203 | 24 | 36 | 0.19204 | 0.10802 | 28 | 0.24691 | 0.13889
AW-UE40W/K | 74.1 | 3.3 | 7.5492 | 4.2464 | 0.28806 | 0.16203 | 24 | 36 | 0.19204 | 0.10802 | 28 | 0.24691 | 0.13889
AW-HE75W/K*1 | 65.1 | 3.2 | 6.383 | 3.5904 | 0.27933 | 0.15712 | 20 | 30 | 0.18622 | 0.10475 | －－ | ― | ―
AW-HE70SW9/SK9/HW9/HK9*1 | 61.6 | 2.1 | 5.9612 | 3.3532 | 0.18328 | 0.1031 | 30 | 40 | 0.13746 | 0.077321 | －－ | ― | ―
AW-UE20W/K | 71 | 6 | 7.1329 | 4.0123 | 0.52408 | 0.29479 | 12 | 15.96 | 0.39404 | 0.22165 | 15.96 | 0.39404 | 0.22165
AW-HE20W/K*1 | 71 | 6 | 7.1329 | 4.0123 | 0.52408 | 0.29479 | 12 | 15.96 | 0.39404 | 0.22165 | －－ | ― | ―
AW-UR100GJ | 74.1 | 3.3 | 7.5492 | 4.2464 | 0.28806 | 0.16203 | 24 | 36 | 0.19204 | 0.10802 | 28 | 0.24691 | 0.13889
AW-HR140 | 60.2 | 3.3 | 5.7968 | 3.2607 | 0.28806 | 0.16203 |  | －－ | ― | ― |  | ― | ―
*1：在庫限定品 *2：生産完了品
Panasonic リモートカメラ モデル品番 | 水平画角 | 垂直画角 | 光学ズーム：なし（固定焦点） |  | 2x デジタルズーム |  |  | デジタルズーム2倍時 | 4x デジタルズーム |  | デジタルズーム4倍時 | 5x デジタルズーム
|  |  | 撮像範囲 |  | 撮像範囲 |  |  |  | 撮像範囲 |  |  | 撮像範囲
|  |  | 水平（m） | 垂直（m） | 水平（m） | 垂直（m） |  |  | 水平（m） | 垂直（m） |  | 水平（m） | 垂直（m）
AW-UE5WG/KG* | 121 | 86.5 | 17.6749 | 9.4071 | 8.8375 | 4.7035 |  |  | ― | ― |  | 3.535 | 1.8814
AW-UE4WG/KG* | 111 | 75 | 14.5501 | 7.6733 | 7.275 | 3.8366 |  |  | 3.6375 | 1.9183 |  | ― | ―
*Lens Distortion Correction（歪曲補正）：OFF時
Note on J11: デジタルズーム倍率としては 32/20=1.6倍
Note on M11: デジタルズーム倍率としては 24/20＝1.2倍